## Tabelle1
What is this?
This worksheet is for the design of Winter-Fritz distribution manifolds with constant channel width W for use in flat film and mandrel dies according to "10.1002/pen.760260805"
It takes into account the correction factor fp for non-ideal slits by assuming that fp = (1 - 0.625*(H/W)). Flow is assumed to be isothermal, non-elastic and incompressible.
The manifolds designed are operating-poin- independent and material-independend. However, they will have fairly large lands, leading to relatively high total pressure drops.
The combination of a large land and a high melt pressure can lead to strong clamshelling in large flat film dies. These drawbacks do not matter in small lab dies and mandrel dies.

Instructions
a)	Insert channel cutter diameter W, outlet height h and outlet width xMax (aka b) for a single distributor arm
b)	Copy and paste the numerical values of the "new fp(x)" column"over the "current fp(x)" current a few times until the values converge.
c)	Use the filter on the "is_valid" column to remove numerical artifacts signified by the "FALSE" value.
d)	Additionally and optionally , use the filter on the "is_overall_efficient" column to quickly extract 5 control points (signified by "TRUE") for rapid construction in CAD.

Worksheet
Channel cutter diameter W				3,00	[mm]					x-axis (width) [mm] / y-axis (extrusion direction)[mm]				x-axis (width) [mm] / cut manifold depth [mm]

outlet width xMax (aka b) for a single distributor arm - for a symmetrical die the total exit width is double of xMax				15,00	[mm]

exit height h				0,50	[mm]

	max_validated	39,00
	efficent1	18,00
	efficent2	28,00
	effficent3	33,00
	efficient4	35,00

Step	front edge x		current fp(x)	H(x)	(dy/dx)^(-2)	validated_step	dy/dx	front edge y	angle1	e_x	e_y	H/W	new fp(x)	back edge x	back edge y	is_efficient_1	is_efficient_2	is_efficient_3	is_efficient_4		is_valid		is_overall_efficient	x/b	y/b
0,00	0,00		1,00	1,12	4,00	1,00	0,50	0,00	63,43	1,34	2,68	0,37	0,77	1,34	2,68	FALSCH	FALSCH	FALSCH	FALSCH		WAHR		WAHR	0,00	0,00
1,00	0,30		1,00	1,11	3,90	1,00	0,51	-0,15	63,14	1,36	2,68	0,37	0,77	1,66	2,53	FALSCH	FALSCH	FALSCH	FALSCH		WAHR		FALSCH	0,02	0,01
2,00	0,60		1,00	1,10	3,80	2,00	0,51	-0,30	62,84	1,37	2,67	0,37	0,77	1,97	2,37	FALSCH	FALSCH	FALSCH	FALSCH		WAHR		FALSCH	0,04	0,02
3,00	0,90		1,00	1,08	3,70	3,00	0,52	-0,46	62,53	1,38	2,66	0,36	0,77	2,28	2,21	FALSCH	FALSCH	FALSCH	FALSCH		WAHR		FALSCH	0,06	0,03
4,00	1,20		1,00	1,07	3,60	4,00	0,53	-0,61	62,21	1,40	2,65	0,36	0,78	2,60	2,04	FALSCH	FALSCH	FALSCH	FALSCH		WAHR		FALSCH	0,08	0,04
5,00	1,50		1,00	1,06	3,50	5,00	0,53	-0,77	61,87	1,41	2,65	0,35	0,78	2,91	1,88	FALSCH	FALSCH	FALSCH	FALSCH		WAHR		FALSCH	0,10	0,05
6,00	1,80		1,00	1,05	3,40	6,00	0,54	-0,93	61,53	1,43	2,64	0,35	0,78	3,23	1,71	FALSCH	FALSCH	FALSCH	FALSCH		WAHR		FALSCH	0,12	0,06
7,00	2,10		1,00	1,04	3,30	7,00	0,55	-1,09	61,17	1,45	2,63	0,35	0,78	3,55	1,54	FALSCH	FALSCH	FALSCH	FALSCH		WAHR		FALSCH	0,14	0,07
8,00	2,40		1,00	1,02	3,20	8,00	0,56	-1,26	60,79	1,46	2,62	0,34	0,79	3,86	1,36	FALSCH	FALSCH	FALSCH	FALSCH		WAHR		FALSCH	0,16	0,08
9,00	2,70		1,00	1,01	3,10	9,00	0,57	-1,43	60,41	1,48	2,61	0,34	0,79	4,18	1,18	FALSCH	FALSCH	FALSCH	FALSCH		WAHR		FALSCH	0,18	0,10
10,00	3,00		1,00	1,00	3,00	10,00	0,58	-1,60	60,00	1,50	2,60	0,33	0,79	4,50	1,00	FALSCH	FALSCH	FALSCH	FALSCH		WAHR		FALSCH	0,20	0,11
11,00	3,30		1,00	0,99	2,90	11,00	0,59	-1,77	59,58	1,52	2,59	0,33	0,79	4,82	0,82	FALSCH	FALSCH	FALSCH	FALSCH		WAHR		FALSCH	0,22	0,12
12,00	3,60		1,00	0,97	2,80	12,00	0,60	-1,95	59,14	1,54	2,58	0,32	0,80	5,14	0,63	FALSCH	FALSCH	FALSCH	FALSCH		WAHR		FALSCH	0,24	0,13
13,00	3,90		1,00	0,96	2,70	13,00	0,61	-2,12	58,68	1,56	2,56	0,32	0,80	5,46	0,44	FALSCH	FALSCH	FALSCH	FALSCH		WAHR		FALSCH	0,26	0,14
14,00	4,20		1,00	0,95	2,60	14,00	0,62	-2,31	58,19	1,58	2,55	0,32	0,80	5,78	0,24	FALSCH	FALSCH	FALSCH	FALSCH		WAHR		FALSCH	0,28	0,15
15,00	4,50		1,00	0,94	2,50	15,00	0,63	-2,49	57,69	1,60	2,54	0,31	0,81	6,10	0,04	FALSCH	FALSCH	FALSCH	FALSCH		WAHR		FALSCH	0,30	0,17
16,00	4,80		1,00	0,92	2,40	16,00	0,65	-2,68	57,16	1,63	2,52	0,31	0,81	6,43	-0,16	FALSCH	FALSCH	FALSCH	FALSCH		WAHR		FALSCH	0,32	0,18
17,00	5,10		1,00	0,91	2,30	17,00	0,66	-2,88	56,60	1,65	2,50	0,30	0,81	6,75	-0,37	FALSCH	FALSCH	FALSCH	FALSCH		WAHR		FALSCH	0,34	0,19
18,00	5,40		1,00	0,89	2,20	18,00	0,67	-3,07	56,01	1,68	2,49	0,30	0,81	7,08	-0,59	WAHR	FALSCH	FALSCH	FALSCH		WAHR		WAHR	0,36	0,20
19,00	5,70		1,00	0,88	2,10	19,00	0,69	-3,28	55,39	1,70	2,47	0,29	0,82	7,40	-0,81	FALSCH	FALSCH	FALSCH	FALSCH		WAHR		FALSCH	0,38	0,22
20,00	6,00		1,00	0,87	2,00	20,00	0,71	-3,48	54,74	1,73	2,45	0,29	0,82	7,73	-1,03	FALSCH	FALSCH	FALSCH	FALSCH		WAHR		FALSCH	0,40	0,23
21,00	6,30		1,00	0,85	1,90	21,00	0,73	-3,70	54,04	1,76	2,43	0,28	0,82	8,06	-1,27	FALSCH	FALSCH	FALSCH	FALSCH		WAHR		FALSCH	0,42	0,25
22,00	6,60		1,00	0,84	1,80	22,00	0,75	-3,91	53,30	1,79	2,41	0,28	0,83	8,39	-1,51	FALSCH	FALSCH	FALSCH	FALSCH		WAHR		FALSCH	0,44	0,26
23,00	6,90		1,00	0,82	1,70	23,00	0,77	-4,14	52,51	1,83	2,38	0,27	0,83	8,73	-1,76	FALSCH	FALSCH	FALSCH	FALSCH		WAHR		FALSCH	0,46	0,28
24,00	7,20		1,00	0,81	1,60	24,00	0,79	-4,37	51,67	1,86	2,35	0,27	0,83	9,06	-2,01	FALSCH	FALSCH	FALSCH	FALSCH		WAHR		FALSCH	0,48	0,29
25,00	7,50		1,00	0,79	1,50	25,00	0,82	-4,60	50,77	1,90	2,32	0,26	0,84	9,40	-2,28	FALSCH	FALSCH	FALSCH	FALSCH		WAHR		FALSCH	0,50	0,31
26,00	7,80		1,00	0,77	1,40	26,00	0,85	-4,85	49,80	1,94	2,29	0,26	0,84	9,74	-2,56	FALSCH	FALSCH	FALSCH	FALSCH		WAHR		FALSCH	0,52	0,32
27,00	8,10		1,00	0,76	1,30	27,00	0,88	-5,10	48,75	1,98	2,26	0,25	0,84	10,08	-2,85	FALSCH	FALSCH	FALSCH	FALSCH		WAHR		FALSCH	0,54	0,34
28,00	8,40		1,00	0,74	1,20	28,00	0,91	-5,37	47,61	2,02	2,22	0,25	0,85	10,42	-3,15	FALSCH	WAHR	FALSCH	FALSCH		WAHR		WAHR	0,56	0,36
29,00	8,70		1,00	0,72	1,10	29,00	0,95	-5,64	46,36	2,07	2,17	0,24	0,85	10,77	-3,47	FALSCH	FALSCH	FALSCH	FALSCH		WAHR		FALSCH	0,58	0,38
30,00	9,00		1,00	0,71	1,00	30,00	1,00	-5,93	45,00	2,12	2,12	0,24	0,85	11,12	-3,80	FALSCH	FALSCH	FALSCH	FALSCH		WAHR		FALSCH	0,60	0,40
31,00	9,30		1,00	0,69	0,90	31,00	1,05	-6,23	43,49	2,18	2,06	0,23	0,86	11,48	-4,16	FALSCH	FALSCH	FALSCH	FALSCH		WAHR		FALSCH	0,62	0,42
32,00	9,60		1,00	0,67	0,80	32,00	1,12	-6,54	41,81	2,24	2,00	0,22	0,86	11,84	-4,54	FALSCH	FALSCH	FALSCH	FALSCH		WAHR		FALSCH	0,64	0,44
33,00	9,90		1,00	0,65	0,70	33,00	1,20	-6,88	39,92	2,30	1,93	0,22	0,86	12,20	-4,95	FALSCH	FALSCH	WAHR	FALSCH		WAHR		WAHR	0,66	0,46
34,00	10,20		1,00	0,63	0,60	34,00	1,29	-7,24	37,76	2,37	1,84	0,21	0,87	12,57	-5,40	FALSCH	FALSCH	FALSCH	FALSCH		WAHR		FALSCH	0,68	0,48
35,00	10,50		1,00	0,61	0,50	35,00	1,41	-7,62	35,26	2,45	1,73	0,20	0,87	12,95	-5,89	FALSCH	FALSCH	FALSCH	WAHR		WAHR		WAHR	0,70	0,51
36,00	10,80		1,00	0,59	0,40	36,00	1,58	-8,05	32,31	2,54	1,60	0,20	0,88	13,34	-6,44	FALSCH	FALSCH	FALSCH	FALSCH		WAHR		FALSCH	0,72	0,54
37,00	11,10		1,00	0,57	0,30	37,00	1,83	-8,52	28,71	2,63	1,44	0,19	0,88	13,73	-7,08	FALSCH	FALSCH	FALSCH	FALSCH		WAHR		FALSCH	0,74	0,57
38,00	11,40		1,00	0,55	0,20	38,00	2,24	-9,07	24,09	2,74	1,22	0,18	0,89	14,14	-7,85	FALSCH	FALSCH	FALSCH	FALSCH		WAHR		FALSCH	0,76	0,60
39,00	11,70		1,00	0,52	0,10	39,00	3,16	-9,74	17,55	2,86	0,90	0,17	0,89	14,56	-8,84	FALSCH	FALSCH	FALSCH	FALSCH		WAHR		FALSCH	0,78	0,65
40,00	12,00		1,00	0,50	0,00	0,00	#DIV/0!	-10,69	#DIV/0!	#DIV/0!	#DIV/0!	0,17	0,90	#DIV/0!	#DIV/0!	FALSCH	FALSCH	FALSCH	FALSCH		FALSCH		FALSCH	0,80	0,71
41,00	12,30		1,00	0,47	-0,10	0,00	#ZAHL!	#DIV/0!	#ZAHL!	#ZAHL!	#ZAHL!	0,16	0,90	#ZAHL!	#DIV/0!	FALSCH	FALSCH	FALSCH	FALSCH		FALSCH		FALSCH	0,82	#DIV/0!
42,00	12,60		1,00	0,45	-0,20	0,00	#ZAHL!	#DIV/0!	#ZAHL!	#ZAHL!	#ZAHL!	0,15	0,91	#ZAHL!	#DIV/0!	FALSCH	FALSCH	FALSCH	FALSCH		FALSCH		FALSCH	0,84	#DIV/0!
43,00	12,90		1,00	0,42	-0,30	0,00	#ZAHL!	#DIV/0!	#ZAHL!	#ZAHL!	#ZAHL!	0,14	0,91	#ZAHL!	#DIV/0!	FALSCH	FALSCH	FALSCH	FALSCH		FALSCH		FALSCH	0,86	#DIV/0!
44,00	13,20		1,00	0,39	-0,40	0,00	#ZAHL!	#DIV/0!	#ZAHL!	#ZAHL!	#ZAHL!	0,13	0,92	#ZAHL!	#DIV/0!	FALSCH	FALSCH	FALSCH	FALSCH		FALSCH		FALSCH	0,88	#DIV/0!
45,00	13,50		1,00	0,35	-0,50	0,00	#ZAHL!	#DIV/0!	#ZAHL!	#ZAHL!	#ZAHL!	0,12	0,93	#ZAHL!	#DIV/0!	FALSCH	FALSCH	FALSCH	FALSCH		FALSCH		FALSCH	0,90	#DIV/0!
46,00	13,80		1,00	0,32	-0,60	0,00	#ZAHL!	#DIV/0!	#ZAHL!	#ZAHL!	#ZAHL!	0,11	0,93	#ZAHL!	#DIV/0!	FALSCH	FALSCH	FALSCH	FALSCH		FALSCH		FALSCH	0,92	#DIV/0!
47,00	14,10		1,00	0,27	-0,70	0,00	#ZAHL!	#DIV/0!	#ZAHL!	#ZAHL!	#ZAHL!	0,09	0,94	#ZAHL!	#DIV/0!	FALSCH	FALSCH	FALSCH	FALSCH		FALSCH		FALSCH	0,94	#DIV/0!
48,00	14,40		1,00	0,22	-0,80	0,00	#ZAHL!	#DIV/0!	#ZAHL!	#ZAHL!	#ZAHL!	0,07	0,95	#ZAHL!	#DIV/0!	FALSCH	FALSCH	FALSCH	FALSCH		FALSCH		FALSCH	0,96	#DIV/0!
49,00	14,70		1,00	0,16	-0,90	0,00	#ZAHL!	#DIV/0!	#ZAHL!	#ZAHL!	#ZAHL!	0,05	0,97	#ZAHL!	#DIV/0!	FALSCH	FALSCH	FALSCH	FALSCH		FALSCH		FALSCH	0,98	#DIV/0!
50,00	15,00		1,00	0,00	-1,00	0,00	#ZAHL!	#DIV/0!	#ZAHL!	#ZAHL!	#ZAHL!	0,00	1,00	#ZAHL!	#DIV/0!	FALSCH	FALSCH	FALSCH	FALSCH		FALSCH		FALSCH	1,00	#DIV/0!

			W/b	0,20

					H/B von 0.8 entspricht fp von 0.5

					H/B	fp
					0,00	1,00
					0,40	0,75
					0,80	0,50

					fp